## Sheet1
M30 Compression Ratio Calculator by: Brad Denton
Engine | Head CC | Stock CR (published) |  | Eng disp [cc] | Cyl Vol [cc] | Calc CR | Piston CC
m30b32 | 58 | 8.8 | :1 | 3210 | 535 | 8.8 | 2.9157
m30b34 (euro) | 58 | 10 | :1 | 3430 | 571.6667 | 10 | 7.9869
m30b34 | 58 | 8 | :1 | 3430 | 571.6667 | 8 | -10.1613
m30b35 | 65 | 9 | :1 | 3430 | 571.6667 | 9 | 7.0471
m106 | 58 | 8 | :1 | 3430 | 571.6667 | 8 | -10.1613
m102 | 58 | 7 | :1 | 3210 | 535 | 7 | -17.6613
HG Thickness | 0.08 | in
| 0.2032 | cm |  | Head Surface Removal |  | 0 | in
[6 empty] | 0 | cm
bore (all exc b32) | 92 | mm
| 9.2 | cm |  | Values Most Commonly Altered *
bore (b32) | 89 | mm |  | Calculated Values
| 8.9 | cm
HG disp | 13.5054 | cc
*Typically HG thickness is the most common
change to alter or restore compression ratio.
CR for Euro b34 with b35 head |  |  |  | Head CC can be modified if work is done
CR | 9.1066 | :1 |  | to the cylinder head. Calculations for head decking
assume a head gasket thickness effectively
CR for US M30 b34 with b35 head |  |  |  | reduced by the decked amount. It more accurately
CR | 7.4474 | :1 |  | changes the CC of the head, but for ease of
calculation we make the aforementioned
CR for M106 with b35 head |  |  |  | assumption.
CR | 7.4474 | :1
CR for M102 with b35 head
CR | 6.5633 | :1
CR for B32 with b35 head
CR | 8.0777 | :1
CR for B35 with b34 head
CR | 9.8688 | :1
Note on B11: Bradley Denton: 0.08" is stock M30 HG Thickness This value can be changed to view the effects of a thinner/thicker HG
Note on B14: Bradley Denton: 92mm is stock bore This value may be changed to compare changes in bore
Note on H3: Bradley Denton: Calculated Values for Piston Dish/Pop A positive value represents a "pop-up" piston, a negative value is a dished piston.
Note on E12: Bradley Denton: Amount of material removed from head during decking in inches.
Note on B16: Bradley Denton: 89mm is stock bore for the b32. This value may be changed to compare changes in bore

## Sheet2
Piston CC
2.9157
7.9869
-10.1613
7.0471
-10.1613
-17.6613
Note on A1: Bradley Denton: Shown only for calculation purposes